## version
EZBattery StanDard Parameter File (SDPF)
This file is designed by Dr. Yunxiang Chen from US DOE's Pacific Northwest Natinoal Laboratory. Please contact yunxiang.chen@pnnl for questions.
Version | Date | Notes
0.1 | 2021-10-14 | First version
0.2 | 2022-01-05 | Parameters based on Aaron.
0.3 | 2022-02-17 | Parameters format for generic redox flow battery.
0.4 | 2024-02-22 | Parameters used for multiple RFBs, including vanadium, organic, hybrid, and redox targeting RFBs.
0.5 | 2024-03-11 | Support time depdent porosity and specific area.
0.6 | 2024-06-28 | Add system parameters and capability for constant power; redesigned parameter names and unit.
0.7 | 2024-06-30 | Reproduce SDPF_Vanadium_JPSACO.xlsx in paper JPS.
0.8 | 2024-07-22 | Add parameters for automated calibration

## property_parameter
Parameter | Unit | Value | Note | Reference
Experiment | string | C:\Users\chen200\Desktop\ROVI\Data\Bin-2-2-5V-N115-0_05NbW-02152013-3.xlsx
ExperimentStartCycle | 1 | 3 | Starting cycle number in experiment to be used
Cell
CellType | string | FT | FT: flow through; ID: interdigitated
CathodeTankVolume | m^3 | 4.5e-05 | The volume of cathode tank
AnodeTankVolume | m^3 | 4.5e-05 | The volume of anode tank
CathodeTankArea | m^2 | 0.0007 | Area of the bottom of the cathode tank
AnodeTankArea | m^2 | 0.0007 | Area of the bottom of the anode tank
ElectrodeHeight | m | 0.05 | PNNL
ElectrodeWidth | m | 0.02 | PNNL
ElectrodeThickness | m | 0.004 | PNNL
CurrentCollectorThickness | m | 0.015 | Does Aaron use the same current collector as Litao?
Chemical
ChemicalType | string | Inorganic/Inorganic | Chemical species type for cathode and anode
CathodeElectronNumber | 1 | 1 | Number of electron for cathode reaction
AnodeElectronNumber | 1 | 1 | Number of electron for anode reaction
CathodeStandardPotential | V | 1.004 | Relative to V/Ag/AgCl
AnodeStandardPotential | V | -0.255 | Relative to V/Ag/AgCl
CathodeReactionTransferCoefficient | 1 | 0.5 |  | ChaoZ, JES, 2022
AnodeReactionTransferCoefficient | 1 | 0.5 |  | ChaoZ, JES, 2022
CathodeReductant1Name | string | Vanadium4 | V4
CathodeReductant1Coefficient | 1 | 1 | V4
CathodeReductant1Valence | 1 | 2 | V4
CathodeReductant1Diffusivity | m^2/s | 3.9e-10 | V4
CathodeReductant1InitialConcentrationInCathode | mol/m^3 | 2000 | V4
CathodeReductant1InitialConcentrationInAnode | mol/m^3 | 0 | V4
CathodeReductant1CrossMembraneRate | 1 | 0 | V4
CathodeReductant1WaterNumber | 1 | 5 | V4
CathodeReductant1DiffusivityInMembrane | m^2/s | 6.82e-12 | V4
CathodeReductant1MolarMass | g/mol | 66.94 | V4, https://en.wikipedia.org/wiki/Vanadium(II)_oxide
CathodeReductant1PartitionCoefficient | 1 | 0.1132 | V4
CathodeReductant2Name | string | Water | H2O
CathodeReductant2Coefficient | 1 | 1 | H2O
CathodeReductant2Valence | 1 | 0 | H2O
CathodeReductant2Diffusivity | m^2/s | 2.3e-09 | H2O
CathodeReductant2InitialConcentrationInCathode | mol/m^3 | 47530 | H2O
CathodeReductant2InitialConcentrationInAnode | mol/m^3 | 47530 | H2O
CathodeReductant2CrossMembraneRate | 1 | -999 | H2O
CathodeReductant2WaterNumber | 1 | 2.5 | H2O, equivalent to water drag coefficient.
CathodeReductant2DiffusivityInMembrane | m^2/s | 1e-10 | H2O
CathodeReductant2MolarMass | g/mol | 18.02 | H2O, https://en.wikipedia.org/wiki/Water
CathodeReductant2PartitionCoefficient | 1 | -999 | H2O
CathodeOxidant1Name | string | Vanadium5 | V5
CathodeOxidant1Coefficient | 1 | 1 | V5
CathodeOxidant1Valence | 1 | 1 | V5
CathodeOxidant1Diffusivity | m^2/s | 3.9e-10 | V5
CathodeOxidant1InitialConcentrationInCathode | mol/m^3 | 0 | V5
CathodeOxidant1InitialConcentrationInAnode | mol/m^3 | 0 | V5
CathodeOxidant1CrossMembraneRate | 1 | 0 | V5
CathodeOxidant1WaterNumber | 1 | 4 | V5
CathodeOxidant1DiffusivityInMembrane | m^2/s | 5.9e-12 | V5
CathodeOxidant1MolarMass | 1 | 82.94 | V5, https://en.wikipedia.org/wiki/Vanadium(IV)_oxide
CathodeOxidant1PartitionCoefficient | 1 | 0.0219 | V5
CathodeOxidant2Name | string | Proton | H+
CathodeOxidant2Coefficient | 1 | 2 | H+
CathodeOxidant2Valence | 1 | 1 | H+
CathodeOxidant2Diffusivity | m^2/s | 0 | H+
CathodeOxidant2InitialConcentrationInCathode | mol/m^3 | 5000 | H+
CathodeOxidant2InitialConcentrationInAnode | mol/m^3 | 3000 | H+
CathodeOxidant2CrossMembraneRate | 1 | 0 | H+
CathodeOxidant2WaterNumber | 1 | 1 | H+, equivalent to proton drag coefficent.
CathodeOxidant2DiffusivityInMembrane | m^2/s | 1.4e-09 | H+
CathodeOxidant2MolarMass | g/mol | 1 | H+
CathodeOxidant2PartitionCoefficient | 1 | 0 | H+
AnodeOxidant1Name | string | Vanadium3 | V3
AnodeOxidant1Coefficient | 1 | 1 | V3
AnodeOxidant1Valence | 1 | 3 | V3
AnodeOxidant1Diffusivity | m^2/s | 2.4e-10 | V3
AnodeOxidant1InitialConcentrationInCathode | mol/m^3 | 0 | V3
AnodeOxidant1InitialConcentrationInAnode | mol/m^3 | 2000 | V3
AnodeOxidant1CrossMembraneRate | 1 | 0 | V3
AnodeOxidant1WaterNumber | 1 | 6 | V3
AnodeOxidant1DiffusivityInMembrane | m^2/s | 3.22e-12 | V3
AnodeOxidant1MolarMass | g/mol | 50.94 | V3, https://www.chemicalaid.com/tools/molarmass.php?formula=V2&hl=en
AnodeOxidant1PartitionCoefficient | 1 | 0.0715 | V3
AnodeReductant1Name | string | Vanadium2 | V2
AnodeReductant1Coefficient | 1 | 1 | V2
AnodeReductant1Valence | 1 | 2 | V2
AnodeReductant1Diffusivity | m^2/s | 2.4e-10 | V2
AnodeReductant1InitialConcentrationInCathode | mol/m^3 | 0 | V2
AnodeReductant1InitialConcentrationInAnode | mol/m^3 | 0 | V2
AnodeReductant1CrossMembraneRate | 1 | 0 | V2
AnodeReductant1WaterNumber | 1 | 6 | V2
AnodeReductant1DiffusivityInMembrane | m^2/s | 8.77e-12 | V2
AnodeReductant1MolarMass | g/mol | 50.94 | V2, https://www.chemicalaid.com/tools/molarmass.php?formula=V2&hl=en
AnodeReductant1PartitionCoefficient | 1 | 0.144 | V2
Material
CurrentCollectorConductivity | S/m | 91000
CathodeElectrodePorosity | 1 | 0.67
AnodeElectrodePorosity | 1 | 0.67
CathodeElectrodeFiberSize | m | 1e-05
AnodeElectrodeFiberSize | m | 1e-05
CathodeElectrodeConductivity | S/m | 333
AnodeElectrodeConductivity | S/m | 333
CathodeElectrolyteConductivity | S/m | 1
AnodeElectrolyteConductivity | S/m | 1
CathodeElectrolyteViscosity | Pa.s | 0.001
AnodeElectrolyteViscosity | Pa.s | 0.001
CathodeElectrolyteDensity | kg/m^3 | 1000
AnodeElectrolyteDensity | kg/m^3 | 1000
Membrane
MembraneName | string | NafionN115
MembraneThickness | m | 0.000127
MembraneElectronicConductivity | S/m | 10
MembraneIonName | string | Proton
MembraneIonDirection | string | 1
MembraneIonDragCoefficient | 1 | 1.25 | Proton drag coefficient
MembraneIonInitialConcentrationInCathode | mol/m^3 | 5000
MembraneIonInitialConcentrationInAnode | mol/m^3 | 3000
MembraneSolventName | string | Water
MembraneSolventDirection | 1 | 1
MembraneSolventCrossMembraneRate | 1 | 0
MembraneSolventInitialConcentrationInCathode | mol/m^3 | 47530
MembraneSolventInitialConcentrationInAnode | mol/m^3 | 47530
MembraneSolvantDragCoefficient | 1 | 2.5 | Water drag coefficient
MembraneSolventElectroOsmoticCoeffcient | 1 | 3
MembraneSolventContentCoefficient | 1 | 22
MembraneElectronicPermeability | m^2 | -999
MembraneHydraulicPermeability | m^2 | 1.58e-18
MembraneChargeSiteConcentration | mol/m^3 | 1200
Operation
CathodePumpRate | m^3/s | 3.33e-07
AnodePumpRate | m^3/s | 3.33e-07
Current | A | 0.75
PumpEfficiency | 1 | 0.8
System
CellNumber | 1 | 1
ChannelNumber | 1 | 10
ChannelDepth | m | 0.002
ChannelWidth | m | 0.005
InterdigitationWidth | m | 0.06
ManifoldRadius | m | 0.0254
ManifoldLength | m | 0.024
FlowChannelThickness | m | 0.001
FlowChannelWidth | m | 0.01
FlowChannelLength | m | 0.05
SOC | 1 | 0.6
SOCStart | 1 | 0.1
SOCEnd | 1 | 0.9
SOCNumber | 1 | 9
Power | W | 1000
PowerMinimum | W | 1
PowerMaximum | W | 50
PowerNumber | 1 | 20
SearchCurrentMinimum | A | 0.001
SearchCurrentMaximum | A | 20
MaximumSearchStep | 1 | 1000
SearchCurrentConvergeTolerance | 1 | 1e-06
SystemCutOffVoltageCharge | V | 10
SystemCutOffVoltageDischarge | V | 0.01
DisplayCurrentSearch | string | no
DisplayCurrentSearchIteration | string | no
DisplaySystemSearch | string | yes
Thermodynamics
Temperature | K | 298
Calbration
CathodeSpecificAreaCoefficient | 1 | 1
AnodeSpecificAreaCoefficient | 1 | 1
CathodeReactionRateConstant | m/s | 3.576e-09
AnodeReactionRateConstant | m/s | 2.854e-07
CathodeMassTransportRateUser | m/s | 1e-05
AnodeMassTransportRateUser | m/s | 1e-05
CathodeMassTransportCoefficient | 1 | 0.56
AnodeMassTransportCoefficient | 1 | 0.56
CalibrationType | string | run | Options: run or debug
CalibrationMode | string | single | Options: single or multiple
CalibrationCycleStart | 1 | 1 | Which cycle of data are used for calibration
CalibrationCycleEnd | 1 | 1 | Which cycle of data are used for calibration
CalibrationInterpolation | string | model | Options: model, experiment, uniform, combined
CalibrationDisplay | string | no | Options: yes or no
CalibrationDisplayDebug | string | no | Options: yes or no
CalibrationTimeWeight | 1 | 1 | Notes: cost function = voltage cost + weight*time cost
Control
Heterogeneity | 1 | 0.5
PoreChannelShape | string | Square
ElectrolyteEffect | 1 | 1
Mode | string | Multiple
BatteryMode | string | Current
DecayMode | string | None
ElectrodeMode | string | Grid
OhmicMode | string | ElectrodeOnly
MassTransferMode | string | Chen2020
ProtonMode | string | Unsteady
ProtonModeOption | string | Diffusion
DonnanMode | string | No
ZeroD | string | No
FluxCalculation | string | No
Symbolic | string | No
MininumConcentration | mol/m^3 | 1e-06
CutOffVoltageCharge | V | 1.6
CutOffVoltageDischarge | V | 0.8
CutOffVoltageTolerance | V | 1e-09
SOCDefineType | string | Anode
MaximumChargeSOC | 1 | 1
MinimumDischargeSOC | 1 | 0
StartTime | second | 0
EndTime | second | 600000
ChargeRestTime | second | 30.0142
TimeStep | second | 1000
InitialTimeStep | second | 1e-06
CycleNumber | 1 | 1
MembranePoints | 1 | 51
SolverType | string | ODEImplicit
Solver | string | RK4
RefineTimePoints | 1 | 20
RefineTimeTimes | 1 | 20
DischargeRefineTimeNumber | 1 | 101
PerformanceCalculation | string | yes | Options: yes or no.
InitialStatus | 1 | 1
Display | string | no
SDPFVersion | string | V4